## Items
Materiallist Switch8 Midi switcher (ESP32)
Item | Description | Dimensions | Cost | Nr | Total | Shipping | Total
Custom enclosure top | Top enclosure made of steel | 370x80x40 | 20 | 1 | 20 |  | 20
Custom enclosure bottom | Bottom enclosure made of steel | 370x80x40 | 20 | 1 | 20 |  | 20
Powder coat | Powder coat in black epoxy based paint |  | 20 | 1 | 20 |  | 20
OLED Display | AZDelivery SPI TFT Display 1,77 inch ST7735 |  | 7.99 | 1 | 7.99 |  | 7.99
Switches | Momentary Soft Touch Push Button |  | 2.58 | 10 | 25.8 | 7 | 32.8
ESP32 | AZDelivery ESP32 NodeMCU |  | 7 | 1 | 7 |  | 7
3.5mm stereo panel mount | 3.5mm panel mount for connecting with midi devices |  | 10 | 1 | 10 |  | 10
USB cable | USB cable with mount |  | 8.45 | 1 | 8.45 |  | 8.45
I2C I/O Expender | PCF8574 I2C IO Expander, driver for led's |  | 5.99 | 1 | 5.99 |  | 5.99
5Volt regulator | Power regulator from 9V to 5V |  | 2 | 1 | 2 |  | 2
134.23

## C Enclosure
C Enclosure
Stored name | Switch8ESP32MidiC.1.1
Dimensions
Height | Width | Depth
39 | 370 | 80
Top, front and back
C profile dimensions
Length | Height A | Depth B | Height C | Depth D1 | Depth D2
370 | 39 | 80 | 39 | 10 | 10
Top panel B view
Spacing switches
5 switches
Side space | 20
Total width | 370
Spacing | 82.5
[5 empty] | 20 | 82.5 | 82.5 | 82.5 | 82.5 | 20 | 370
| X | Y | D
Preset 1 | 20 | 14 | 12.3
Preset 2 | 102.5 | 14 | 12.3
Preset 3 | 185 | 14 | 12.3
Preset 4 | 267.5 | 14 | 12.3
Bank down | 350 | 14 | 12.3
Preset 5 | 20 | 66 | 12.3
Preset 6 | 102.5 | 66 | 12.3
Preset 7 | 185 | 66 | 12.3
Preset 8 | 267.5 | 66 | 12.3
Bank up | 350 | 66 | 12.3
LEDs | X | Y | D
Preset 1 | 20 | 28 | 6.5
Preset 2 | 102.5 | 28 | 6.5
Preset 3 | 185 | 28 | 6.5
Preset 4 | 267.5 | 28 | 6.5
Preset 5 | 20 | 52 | 6.5
Preset 6 | 102.5 | 52 | 6.5
Preset 7 | 185 | 52 | 6.5
Preset 8 | 267.5 | 52 | 6.5
Display | X | Y | H Breedte | W Lengte
Center | 309 | 40 | 35 | 45 | [7 empty] | Horizontal
[8 empty] | Height TFT |  | 35 |  | Center hole to TFT left | 3
Display Holes | X | Y | D |  |  |  |  | Width TFT |  | 45 |  | Center hole to center TFT | 25.5
Top left 1 | 283.5 | 55.5 | 2.2 | [8 empty] | Vertical
Top right 2 | 334.5 | 55.5 | 2.2 |  |  |  |  | Holes horizontal |  | 52 |  | Center hole to TFT top | -2
Bottom Left 3 | 283.5 | 24.5 | 2.2 |  |  |  |  | Holes vertical |  | 30 |  | Center hole left top to center TFT | 15.5
Bottom right 4 | 334.5 | 24.5 | 2.2
PCB mounting holes | X | Y | D
Top left | 226.25 | 12 | 3.2 |  |  |  |  | Width |  | 85
Top right | 311.25 | 12 | 3.2 |  |  |  |  | Heigth |  | 56
Bottom left | 226.25 | 68 | 3.2 |  |  |  |  | Enclosure depth |  | 80
Bottom right | 311.25 | 68 | 3.2
Back panel A view
Connections | X | Y | D |  | Leave 15 mm from top because of the switches on the top panel
Power | 20 | 16 | 8
Midi | 40 | 16 | 6
TRS mini | 60 | 16 | 6
Wifi Switch | 80 | 16 | 7
Program Switch | 100 | 16 | 7
USB port | X | Y | D
Left | 120 | 16 | 3
Right | 150 | 16 | 3
USB opening | X | Y | H Breedte | W Lengte | Distance between screws |  |  | 30
Center | 135 | 16 | 5 | 10 | Width usb opening |  |  | 10
[5 empty] | Height usb opening |  |  | 5

## U Enclosure
U Enclosure
Stored name | Switch8ESP32MidiU.1.1
U profile dimensions
Length | Height A | Depth B | Height C
80 | 40 | 372 | 40
Bottom and sides
Cooling ribs Side A
| Length | Width | X | Y
Rib 1 | 1.5 | 15 | 10 | 20
Rib 2 | 1.5 | 15 | 14 | 20
Rib 3 | 1.5 | 15 | 18 | 20
Rib 4 | 1.5 | 15 | 22 | 20
Cooling ribs Side C
| Length | Width | X | Y
Rib 1 | 1.5 | 15 | 70 | 20
Rib 2 | 1.5 | 15 | 66 | 20
Rib 3 | 1.5 | 15 | 62 | 20
Rib 4 | 1.5 | 15 | 58 | 20
200
5
10
1.75
17.5

## Sheet3
Pins
I2C
2
SLI
5
Switches
| 11 | 1x10 matrix
| 6 | 2x5 matrix

## PinUsage
Pin Usage
I2C
Used for connecting the I/O exp. |  |  | ESP Pin |  | Breadboard
| SDA | GPIO21 | G21 |  | 17 | short | x
| SCL | GPIO22 | G22 | geel | 14 | short | x
| VCC | 3v3 |  |  |  |  | x
| GND | GND |  |  |  |  | x
|  | tft pin | ESP port | ESP pin | breadboard
SPI | GND | 1 |  |  |  |  | x
| VCC 5V | 2
| SCK | 3 | GPIO18 | G18 | 20 | short | x
| SDA | 4 | GPIO23 | G23 | 13 | short | x
| RES | 5 | GPIO4 | G4 | 24 | short | x
| RegisterSelect | 6 | GPIO2 | G2 | 26 | short | x
| CS | 7 | GPIOP5 | G5 | 21 | short | x
| LEDA | 8 | 3v3 |  |  |  | x
Midi | Tip Tx | GPIOP17 | G17 | EMACTX3 | 22 | short | x
| Ring | +3v3 |  |  |  |  | x
| Sleeve | GND |  |  |  |  | x
Button keypad |  |  | ESP | Breadboard
X | 1 | GPIO12 | G12 | 24 |  | 1 / wifi | x
| 2 | GPIO13 | G13 | 26 |  | 5 / bl | x
Y | preset 1/5 | GPIO14 | G14 | 23 |  |  | x
| preset 2/6 | GPIO27 | G27 | 22 |  |  | x
| preset 3/7 | GPIO26 | G26 | 21 |  |  | x
| preset 4/8 | GPIO25 | G25 | 20 |  |  | x
| Bank up / down | GPIO33 | G33 | 19 |  |  | x
| wifi/banklock | GPIO32 | G32 | 18 |  |  | x
LED's | Connected to the I/O Expander |  |  | Breadboard
| 1 |  |  | 1 | x
| 2 |  |  | 2 | x
| 3 |  |  | 3 | x
| 4 |  |  | 4 | x
| 5 |  |  | 5 | x
| 6 |  |  | 6 | x
| 7 |  |  | 7 | x
| 8 |  |  | 8 | x